## Lifts
Project: |  |  |  | 0
Elevator Audit - Date: / / |  |  |  | 1
Sr.No. | Description | Yes/No/NA | Remarks on NC
Records compliance
3.01 | Is DLP/AMC Servicing schedule available at site.
3.02 | Is AMC Servicing records report signed by property manager on monthly basis & maintained at site.
3.03 | Is valid lift inspectorate safety certificate copy available at site and desplayed in lift car .
3.04 | Is do's and don'ts copy displayed inside the lifts.
3.05 | Service call records are updated and available at site.
3.06 | Escalation matrix of lift AMC vendor is available at site and displayed at BMS / Technician room.
3.07 | lift History card records maintained , updated and avilable at LMR
3.08 | Lift pits cleaning and inspection report signed by PM & report copy maintained at lift report file. Frequency every 02 month
3.09 | Lift machine rooms cleaning schedule maintained & copy of cleaning frequency weekly schedule pasted and signed by PM . Frequency monthly
3.1 | Is schedule available for switching off some of the lifts during lean hour operations for energy conservation .
3.11 | Mock dril conducted for man trap - frequency Quaterly
Safety compliance :
3.12 | Are site staff trained in manual rescue operations of trapped passengers and its training documentation available at site.
3.13 | Are door safety systems like pressure pads, photo sensors working.
3.14 | Are there emergency lights in lifts and are they healthy.
3.15 | lift communication system is it healthy.
3.16 | Is maximum load test certificate available at site.
3.17 | Is the automatic rescue device been tested as per manufacturers recommendations and test report recorded in lift agency service report frequency - monthly
3.18 | Is lift machine room is locked and acess only to authorized persons .The log book for key issue , entry & exit of visitor available.
3.19 | Are the P.A. system and alarm system in lift connected to security rooms / BMS room and fuctional . Frequency monthly test report in lift file . HFM agency manager
3.2 | lifts operate with D.G. Backup incase of power failures. Testing on D/G power report to sign HFM agency rep and PM . Frequency monthly
3.21 | Incident report record avilable at site with its clouser date
lift Healthiness compliance
3.22 | Are the lifts operating without any vibrations and jerks.
3.23 | Are the lifts floor alignment is within acceptable limits in all floors.
3.24 | Are all the lift floor indicators , call button lights , acess cards reader are in working condition
3.25 | Test the working condition of the following:-
A | Fans
B | emergency lights
C | Telephone
D | Door closing protection ( Photo sensor or pads)
E | Automatic rescue device.
F | Fireman Lift switch
G | Duplex mode / syncronised mode
Lift statutory compliance
3.26 | Operating & Maintenance Manuals,
3.27 | vendor annual maintenance schedules for each lift available at site
3.28 | DLP period start & end date sign off with vendor copy available at site.
3.29 | AMC contract WO copy available at site.
3.3 | Annual lift inspector inspection report copy
Recommendations and Corrective Actions
1
2
3
4
5
6
7
8
9
10
Audit Conducted By :
Date :
Sign : _/ / 14___

## Electrical
Project: |  |  |  | 0
Electrical Audit - Date: |  |  |  | 1
Electrical System
Sr.No | Description | Yes/No/NA | Remarks on NC
Record compliance
4.01 | Periodicity and availability of records for Earth Value Checking. Design parameter below 02 Ohm. checking frequency 06 monthly
4.02 | PPM Schedule deplayed on notice board at BMS/ HFM office
4.03 | Is the electrical inspectorate safety certificate available at site.
4.04 | Is there timing and its schedule records available for switching On/off lights after office hours.
4.05 | Is Master SLD drawing displayed in substation/ panel room .
4.06 | Is job description for technicians available.
4.07 | is safty Shoes and electrical safty gear issue record to technicians and are in acceptable condition .
4.08 | Are elelctricain are suitably qualified for basic education 10 th pass and technical certificate copy ( ITI /supeviser /wireman liasion )avilable at site
4.09 | Is emergency procedures available for power failures.
4.1 | Log books of power consumption are in place and authouncated daily by supervisor .
4.11 | is record of replacement of consumable is aviliable at site
Safety compliance :
4.12 | Are the operation staff have been given training on First - Aid.
4.13 | Earthing for all equipment is intact and in good condition
4.14 | Are the following Life Safety Equipments available and are they in good acceptable condition of them.
A | Electrical Safety Mats at panel room & meter room
B | Safety Sinages
C | Electrical Gloves
D | Earthing Rod
E | safety shoes for electrician
4.15 | Are the protection relays are tested periodically and test certificates available at site.
4.16 | Emergency back up batteries voltage within the limit & maintained in good condition
4.17 | Are ELCB's and RCCB's tested monthly and records available
4.18 | Are Fire Extinguishers available in Substation , electrical & panel room
4.19 | Are Electrical Room fan fuctional & Ventilated
4.2 | Are Cable Trenches covered properly
4.21 | Are electrical substation and electrical rooms are kept clean and cleaning schedule
4.22 | No fire prone and other foreign material stored in electrical rooms.
4.23 | Availability of basic electrical tools with technician
4.24 | Availability of torch light with technician qty - 03
System Healthiness compliance
4.25 | No water seepage in the cable trench and the cable entry points are sealed properly.
4.26 | Are the mechanical interlocks of the Panel are working properly.
4.27 | Neutral to earth voltage < 3 V
4.28 | Neutral Current < 5 % of load current
4.29 | No vibration/abnormal noise is observed during operation.
4.3 | No abnormal Heating of the equipment noticed
Transformer
4.31 | No oil leakage in case of oil cooled Transformer
4.32 | Breather Condition is good
4.33 | No Noise/Humming Sound is observed on transformer.
4.34 | Proper ventilation provided in transformer room
4.35 | The oil temprature within limit
Electrical System Healthiness compliance
4.36 | Labelling of switches and panels.
4.37 | Properly cleaned light grills.
4.38 | Availability of telephone / Intercom for electrical technician.
4.39 | Cable tray supports Internal & external are in good condition and are not rusted.
4.4 | Availability of O&M Manuals and As-build Drawings
4.41 | Availability of critical spares at site.
statutory compliance
4.42 | Electrical inspector load sanction approval
Recommendations and Corrective Actions for non compliance
1
2
3
4
5
6
7
8
9
10
Audit Conducted By :
Date :/
Sign : ________________________

## Plumbing , STP & water tanks
Project: Lodha |  |  |  | 1
Plumbing , STP & water tanks Audit - ________________ Date: |  |  |  | 0
Sr.No | Description | Yes/No/NA | Remarks on NC | NA
Record compliance
5.01 | Munciple and Tanker water daily consumption & it's record available
5.02 | Drinking water sample test report from tap- frequency Bi monthly
5.03 | PRV testing report for each zone 02 location ( lowest & hiighest point ) and hyropneumatic pump cut in cut pressure as per design. frequency - Bi monthly
5.04 | Annual Scheduled for cleaning of tanks & its record available
5.05 | Annual Scheduled for cleaning of drains and sewers
5.06 | PPM schedule chart indicating above cleaning schedule displayed in BMS/HFM office
5.07 | is Tank cleanning report submitted by vendor after tank cleanning
5.08 | is record avilable for STP daily water production and trend for month available
Safety compliance :
5.09 | is the drinking water report parameter within limit
5.1 | is STP water parameter within the limit
5.11 | Is tank cleaning report provided by agency
5.12 | is Tanker water hardness PPM recorded before unloading
5.13 | are All tanks cover locked
5.14 | Safe to work certificate provided by tank cleanning vendor prior to tank cleaning.
5.15 | Is hydropnumatic pump air vessel pressure parameter within the limit
5.16 | is chemical for STP are stored in safe place
5.17 | Is to & fro communication to STP operator available
5.18 | Are the sump pump pits cover and drainage line manual cover are in place.
System Healthiness compliance
5.19 | Is domestic , flushing duty & standby pumps working
5.2 | is STP plant all working & standby equipment working .
5.21 | is sump pumps working & stand by pumps in operational state
5.22 | Is hydropnumatic pumps works on auto mode and set presure within the limit
5.23 | Is the water treatment plant operated as per mfg. recommendations.
5.24 | Are the sump pumps controlled automatically through level sensors.
statutory compliance
5.25 | STP concent to operate certificate at site
5.26 | STP water test report for every month
Recommendations and Corrective Actions
1
2
3
4
5
Audit Conducted By :
Date : //14
Sign : ________________________

## DG
Project:
Power Backup : Diesel Generator Audit - ______________ Date:
Sr.No. | Description | Yes / No/NA | Remarks on NC
Records compliance
6.01 | D.G. logbooks maintained as per the Mfg. Standards
6.02 | Load/noload D.G. trials tests schedule available.
6.03 | Is job description for electrician available.
6.04 | Daily Checklist for D.G. maintained
6.05 | Preventive maintenance checklist followed
6.06 | Fuel Supply Vendor details available at site
6.07 | AMC Visit Schedule maintained and Tracked
6.08 | AMC maintenance works records available at site
6.09 | Is hydrometer is available to check battery condition at site.
6.1 | Is Battery specific gravity inspection details available at site.
6.11 | Fuel conumption data details available .
6.12 | Kwh generation details available.
Daily/Weekly/Monthly diesel consumption report
6.13 | Availability of O&M Manuals and As-build Drawings.
Safety compliances
6.14 | Neutral earthed and the earth pit condition is OK.
6.15 | Are there emergency lights in DG room and they are in working condition.
6.16 | Is there dedicated torch light with technician.
6.17 | is there any leakages / sepage of water in D/G room/ canopy enclouser
6.18 | Weather the fault alarm indication is checked for proper operation.
6.19 | No fire prone and other foreign material stored in DG rooms and surrounding areas.
System Healthiness compliance
6.2 | Condition of the batteries is OK.
6.21 | Start time of D.G. incase of power failure is less than 30 seconds
6.22 | Availability of diesel in fuel tank min. 75% tank capacity
6.23 | Sound level normal and acceptable level while the D.G. is in operation
6.24 | DG Cooling towers or radiators are in good condition
6.25 | External Auxiliaries supports are not rusted and in good condition
6.26 | "B" check been properly carried out & service report record available.
6.27 | Check the radiator coolant level
6.28 | Loading pattern of DG is maintained < 80%
6.29 | Does load sharing is equal in case of parallel operation
6.3 | Auto / Manual Synchronization is in working condition
6.31 | Is pollution board clearance required for stack emission and if yes, are the records maintained at site.
statutory compliance
6.32 | NOC for operation of generators is available at site.
6.33 | Quarterly DG unit taxation receipt
6.34 | Availability of O&M Manuals and As-build Drawings.
6.35 | Is pollution board clearance required for stack emission and if yes, are the records maintained at site.
Recommendations and Corrective Actions
1
2
3
4
5
6
7
8
9
10
Audit Conducted By :
Date : / / 14
Sign : ________________________

## FPS
Project: |  |  |  | 0
Fire Protection System Audit - ____________ Date: |  |  |  | 1
Sr.No | Description | Yes / No/NA | Remarks on NC | NA
Record compliance
7.01 | Are inspections and due dates marked on the extinguishers.
7.02 | Are the right type fire extinguishers provided in electrical & D/G room as CO2 ABC powder .
7.03 | Are right type of extinguishers provided in the following areas
7.04 | PPM Schedule for FF system deplayed on notice board at BMS/ HFM office
7.05 | Are records available for installed FF system accessories and been updated by security staff .
7.06 | Emergency evacuation & escape route signages are installed
7.07 | records of trainning / mock drill on Emergecy response drill as per manual frequency : bimonthly
7.08 | Weather the pressure set points for FF system pump is maintained and they are kept in auto mode
7.09 | is testing of all FF pump conducted and record of testing maintained
Safety compliance :
7.1 | Do all fire extinguishers bear the classification markings.
7.11 | is emergency exits signages at stair case ,lobbies & basement and are they identified with exit directiom arrow .
7.12 | Emergency evacuation & escape route signages in stair case, Lobby and basement are installed
7.13 | Full capacity of fire water tank maintained
7.14 | full capacity of diesel engine fire pump diesel tank maintained
7.15 | Is the nearest fire station & hospital number displayed at BMS room/ help desk area /HFM office
7.16 | Is training imparted in the use of FPS gadgets to FM team
7.17 | is flow switches interfaced with FAS
7.18 | is car parking fire curtain system interfaced with FAS
7.19 | is fire pump panel hutter sound on staring of sprinkler &hydren main pump
7.2 | is system has back from building D/G and express feeder
System Healthiness compliance
7.21 | is Fire fighting system is charged and terrace level pressure range 2 to 3 KG/cm2
7.23 | is Fire pump panel status lamp are working .
7.24 | is external hydrent system is charged and all accessarries are intact
7.25 | Is proper tagging provided for all FPS gadgets.
7.26 | Does the system has Diesel Driven pump for backup & it's working
7.27 | is all fire pump put on auto mode
statutory compliance
7.28 | is fire NOC copy avilaible at site
7.29 | is form B certificate submitted by Fire vendor is avilaible at site .frequency jan & july every year .
RECOMMENDATIONS AND CORRECTIVE ACTIONS
1
2
3
4
5
6
Audit Conducted By :
Date :
Sign : ________________________

## IBMS
Project: |  |  |  | 1
IBMS Audit - ________________ Date: |  |  |  | 0
Sr.No | Description | Yes/No/NA | Remarks on NC | NA
Record compliance
8.01 | Are records available for conducting fire alarm system test frequency : monthly
8.02 | are records available for conducting PA system test. Frequency : monthly
8.03 | are records avilaible for acess control system test . frequency monthly
8.04 | are records available for conducting cctv system test. Frequency : monthly
8.05 | are records available for conducting Boom barrier system test. Frequency : monthly
8.06 | are record available for basement ventilation system test : frequency monthly
8.07 | PPM Schedule deplayed on notice board for above systems in BMS/ HFM office
8.09 | is CCTV data stored in hard disc for 30 days as per security policy
8.1 | is IBMS service report is genrated by vendor as per wo frequency & signed by HFM property manager
8.11 | is data for vechicle entry & exit is stored in hard disc and retrieveble as when required
8.12 | is data for entry & exit for private lift stored in hard disc and retrieveble as when required
Safety compliance :
8.13 | Is PA system is working & interfaced with FAS
8.14 | is access control systems is working & interfaced with Fire Alarm Systems.
8.15 | Is boom barrier system is working & interfaced with FAS
8.16 | Is basement ventilation system is working & interfaced with FAS
8.17 | is fresh air supply fan go to off mode during basement system operate on fire mode
8.18 | is boom barrier system detect the registor vechicle at design range and honour the entry & viceversa for exit
8.19 | is boom barrier remain raise condition in case of delay in passing the vechicel across the rage area
8.2 | is hooters sound alarm on detection smoke
8.21 | is all speakers activate and address the recorded clear ,audioble massage on reciept of input from FAS panel
8.22 | is lift intrefaced with FAS and on activation reaches to ground level
8.23 | is all speakers activate and address the recorded clear ,audioble massage on reciept of input from FAS panel
8.24 | is all indoor and out door cameras are operational and desplay the clear immage of object
8.25 | is flab barrier is fuctional and accept the register card holder entry and exit
8.26 | is data of card holdername reflect in BMS room PC and logs maintained for previous days upto 08 day
8.27 | is all resident vechicle having the security stricker to identify the vechicle incase of RFID tag failure
8.28 | Is training imparted to security and FM staff for IBMS familarisation frequency : As per trainning schedule
System Healthiness compliance
8.29 | Is the FAS panel fuctioning & indicate no fault alarm.
8.3 | Is Ups batrries for IBMS system are mainatained .
8.31 | Is PA system working is working auto on input from FAS as emergency annunciation & it is clear and laud .
8.32 | is CCTV camera has clear immage during day & night time and 30 days back up is stored in PC
8.34 | is picture of Lift camera are clear and has no any blurt or unstable picture during lift movement at higher floor
8.35 | is lift Acess card system honour the designated upward floor call and downward direction ground floor call only .
8.36 | is all smoke detector loop are active and during test it responds to testing of smoke
8.37 | is Access door system fuctional, hounour the maped cards only . Enry and exit data for 08 days are recorded and stored .
8.38 | boom barrier are fuctioning and hounour the registered cards, barrier get up lifted at design range .
8.39 | the flap barrier operational and hounour the registered cards only .
8.4 | basement ventilation system fuction on auto mode and all exhaust fans get operated on high speed and supply fans stop on input of FAS .
8.41 | basement fire curtain system operational get activated on input from FAS input
8 .42 | is intercom / guard phone system is working & communication from flat to flat. Flat to main gate , flat to lobby is healthy
8.43 | is Lift intercom system working and communication from lift car to LMR ,Lift lobby/ BMS room is healthy
statutory compliance
8.44 | CCTV recording storage data to be of 30 days
RECOMMENDATIONS AND CORRECTIVE ACTIONS
1
2
3
4
5
6
Audit Conducted By :
Date :
Sign : ________________________

## swimming pool & water body
CHECKLIST
Audit of swimming pool & water bodies
Sr.No | Description | Yes/No/NA | Remarks on NC
Records compliance
9.01 | Is the daily record of test on swimming pool notice board . water PH ,temperature , TDS and free chlorine . PH - 7.4 to 8 , Temp.swimming pool/ water body - ambient jacuzzi temp_ as recommonded by supplier - , TDS less than 2000 PPM
9.02 | Is the balance tank cleanning date and due date records avilable . frequency : monthly by operating agency .
9.03 | Is the daily log book indication the hourly parameter as pump discharge pressure , waterlevel in balacing tank, duration of back wash , jacuzzi temperature , Qty. of chemical added , duration pool suction swipping done & dosing pump strock rate etc
9.04 | Is records avilable for cleaning of swimming pool / water body pumps suction stariner. Frequency : monthly by opearating agency
9.05 | Is swimming pool lab. water test report indicationg the essential parameter is conducted . Frequency : Bi- monthly parameter : free chlorine ( min. 1-2 ppm max 10ppm ),total chlorine ,PH, calcium , akalinity , cynauric acid PPM 30 - 50 ppm ( chlorine/ bromine stabilizer )
is thereTiming for switching on /off the lights for swimming pool.
Safety compliance :
9.06 | is pool uses without filteration unit
9.07 | is minium ternover requirement ( TR = volume / flow rate (g/min)/60 min/hrs ) is 06 hours . For better sanitization.
9.08 | is back wash the filteration unit when diffrential Pressure is reaches as per recommonded by agency ( standard is 6to 8 psi )
9.09 | is the pool chemicals to be stored in safe and isolated space and has ventilation provision
9.1 | is the decks, coping , steps , gutter and cover are intact and no cracks or damaged , the ladder and handrails are secured properly and no damage to it
9.11 | is pool is provided with life ring with rope ( 7 inches diameter )and 12 foot pole with body hook located at clearly visible and easly accesseble to bathers
9.12 | during heavy rain pool to be shut and monitor the balance tank level and check the drain line is clear.
System Healthiness compliance
9.12 | Is all swimming pool water circulation pumps working satisfactory
9.13 | Is all swimming pool standby pumps working satisfactory
9.14 | Is jacuzzy pumps are working satisfactory
9.15 | is jacuzzy heater are working satisfactory ( if provided ) and temperature sensor seting fuction as per installer quide
9.16 | is area around pool is clean and maintained .
9.17 | is daily water test reports are placed on swimming pool notice board
9.18 | is swimming pool pump room is well illuminated & ventilated
9.19 | Is all swimming pool area lights and underwater lights are working satisfactory
9.2 | is swimming pool pump room is well illuminated & ventilated
9.21 | is swimming pool underwater surface tiles are intact and no damage cracks observed .
9.22 | is swimming pool drain chanel and s are cleaned
9.23 | is swimming pool operation remain active 01 hrs before & after the pool user for better sanitization
statutory compliance
9.24 | following swimming pool safty rule to be pasted on notice board
A | The Swimming pool is exclusively for Members of scoiety .
B | Hours of Pool operation are from --- am to --- pm (winter) and --- am to --- pm (summer) and under maintenance for 01 day on ----day in week . ( Timing & date as per Property manager guide line )
C | Children below 14 years must be accompanied by an adult in swimwear.
D | Use of an infant life vest is encouraged and pool user to register name in register book before use of pool with pool attendent/ club recieption .
E | Diving and Running is not permitted. Pool users are requested to maintain decorum at all times.
F | Persons under the influence of alcohol/drugs are not allowed to use the Pool and garden.
G | loss of any valuables or other personal property left at the swimming pool premises. Pool staff cannot be held liable for it
H | All swimming Pool payments if any should be settled at the Club reception before using the facility.
J | People with long hair must wear a Swimming cap.
K | For Hygiene reasons, all persons are requested to take a shower before using Swimming Pool facility.
L | Food and Beverages is not allowed in the Pool garden.
M | Pets, attendants, drivers, servants are not permitted in the swimming pool premises.
N | Persons suffering from any disease are not permitted to use the Swimming Pool.
P | These rules and regulations are subject to change any time without notice.
Q | All resident swim at their own risk and the pool management not responsible for any injuries while using the swimming pool facilities.
RECOMMENDATIONS AND CORRECTIVE ACTIONS
1
2
3
4
5
6
Audit Conducted By :
Date :
Sign : ________________________